## Register Map
Address | Register Name | Category | Default | R/W | Description | Tuning Notes
0X3000 | SYSTEM RESET00 | System Control | 0x30 | RW
0X3001 | SYSTEM RESET01 | System Control | 0x08 | RW
0X3002 | SYSTEM RESET02 | System Control | 0x1C | RW | Bit[4]: Reset JFIFO
0X3003 | SYSTEM RESET03 | System Control | 0x00 | RW
0X3004 | CLOCK ENABLE00 | System Control | 0xCF | RW | Bit[5]: Enable MCU clock
0X3005 | CLOCK ENABLE01 | System Control | 0xF7 | RW
0X3006 | CLOCK ENABLE02 | System Control | 0xE3 | RW
0X3007 | CLOCK ENABLE03 | System Control | 0xFF | RW | Bit[5]: Enable ISPFC SCLK clock
0X3008 | SYSTEM CTROL0 | System Control | 0x02 | RW | Bit[7]: Software reset
0X300A | CHIP ID HIGH BYTE | System Control | 0x56 | R | Chip ID High Byte
0X300B | CHIP ID LOW BYTE | System Control | 0x40 | R | Chip ID Low Byte
0X300E | MIPI CONTROL 00 | System Control | 0x58 | RW
0X3016 | PAD OUTPUT ENABLE 00 | Pad / IO Control | 0x00 | RW
0X3017 | PAD OUTPUT ENABLE 01 | Pad / IO Control | 0x00 | RW
0X3018 | PAD OUTPUT ENABLE 02 | Pad / IO Control | 0x00 | RW
0X3019 | PAD OUTPUT VALUE 00 | Pad / IO Control | 0x00 | RW
0X301A | PAD OUTPUT VALUE 01 | Pad / IO Control | 0x00 | RW
0X301B | PAD OUTPUT VALUE 02 | Pad / IO Control | 0x00 | RW
0X301C | PAD SELECT 00 | Pad / IO Control | 0x00 | RW
0X301D | PAD SELECT 01 | Pad / IO Control | 0x00 | RW
0X301E | PAD SELECT 02 | Pad / IO Control | 0x00 | RW
0X302A | CHIP REVISION | Pad / IO Control | 0xB0 | R
0X302C |  | Pad / IO Control | 0x02 | RW | 01: 2x
0X3031 | SC PWC | Clock / PLL | 0x00 | RW
0X3034 | SC PLL CONTRL0 | Clock / PLL | 0x1A | RW
0X3035 | SC PLL CONTRL1 | Clock / PLL | 0x11 | RW | Bit[3:0]: Scale divider for MIPI
0X3036 | SC PLL CONTRL2 | Clock / PLL | 0x69 | RW | Can be any integer for 4~127 and
0X3037 | SC PLL CONTRL3 | Clock / PLL | 0x03 | RW | 1: Divided by 2
0X3039 | SC PLL CONTRL 5 | Clock / PLL | 0x00 | RW | Bit[7]: PLL bypass
0X303B | SC PLLS CTRL1 | Clock / PLL | 0x19 | RW
0X303C | SC PLLS CTRL2 | Clock / PLL | 0x11 | RW | Bit[6:4]: PLLS charge pump control
0X303D | SC PLLS CTRL3 | Clock / PLL | 0x30 | RW | Bit[2]: PLLS root divider
0X3100 | SCCB_ID | SCCB / I2C | 0x78 | RW | SCCB Slave ID
0X3102 | SCCB SYSTEM CTRL0 | SCCB / I2C | 0x00 | RW
0X3103 | SCCB SYSTEM CTRL1 | SCCB / I2C | 0x00 | RW
0X3108 | SYSTEM ROOT DIVIDER | SCCB / I2C | 0x16 | RW | 00: SCLK2x = pll_clki
0X3200 | GROUP ADDR0 | Group / Delay | 0x40 | RW
0X3201 | GROUP ADDR1 | Group / Delay | 0x4A | RW
0X3202 | GROUP ADDR2 | Group / Delay | 0x54 | RW
0X3203 | GROUP ADDR3 | Group / Delay | 0x5E | RW
0X3400 | AWB R GAIN | AWB Gain Control | 0x04 | RW | Bit[3:0]: AWB R gain[11:8] | AWB red gain H - set by AWB algorithm
0X3401 | AWB R GAIN | AWB Gain Control | 0x00 | RW | Bit[7:0]: AWB R gain[7:0] | AWB red gain L
0X3402 | AWB G GAIN | AWB Gain Control | 0x04 | RW | Bit[3:0]: AWB G gain[11:8] | AWB green gain H
0X3403 | AWB G GAIN | AWB Gain Control | 0x00 | RW | Bit[7:0]: AWB G gain[7:0] | AWB green gain L
0X3404 | AWB B GAIN | AWB Gain Control | 0x04 | RW | Bit[3:0]: AWB B gain[11:8] | AWB blue gain H
0X3405 | AWB B GAIN | AWB Gain Control | 0x00 | RW | Bit[7:0]: AWB B gain[7:0] | AWB blue gain L
0X3406 |  | AWB Gain Control | 0x00 | RW
0X3500 | AEC PK EXPOSURE | AEC / AGC | 0x00 | RW
0X3501 | AEC PK EXPOSURE | AEC / AGC | 0x02 | RW
0X3502 | AEC PK EXPOSURE | AEC / AGC | 0x00 | RW
0X3503 | AEC PK MANUAL | AEC / AGC | 0x00 | RW | 1: Manual enable
0X350A | AEC PK REAL GAIN | AEC / AGC | 0x00 | RW
0X350B | AEC PK REAL GAIN | AEC / AGC | 0x10 | RW
0X350C | AEC PK VTS | AEC / AGC | 0x00 | RW
0X350D | AEC PK VTS | AEC / AGC | 0x00 | RW
0X3602 | VCM[7:0] | VCM / Analog | 0x50 | RW | Bit[3]: S3
0X3603 | VCM[15:8] | VCM / Analog | 0x01 | RW
0X3604 | SLEW[7:0] | VCM / Analog | 0x05 | RW | Bit[7:0]: Rdiv[7:0]
0X3605 | SLEW[11:8] | VCM / Analog | 0x46 | RW | Bit[3:0]: Rdiv[11:8]
0X3606 | VCM CURRENT | VCM / Analog | 0x00 | RW | 011: 0.91 * Id
0X3800 | TIMING HS | Timing / Windowing | 0x00 | RW
0X3801 | TIMING HS | Timing / Windowing | 0x00 | RW | Bit[7:0]: X address start low byte[7:0] low byte
0X3802 | TIMING VS | Timing / Windowing | 0x00 | RW
0X3803 | TIMING VS | Timing / Windowing | 0x00 | RW | Bit[7:0]: Y address start low byte[7:0] low byte
0X3804 | TIMING HW | Timing / Windowing | 0x0A | RW
0X3805 | TIMING HW | Timing / Windowing | 0x3F | RW | Bit[7:0]: X address end low byte[7:0] low byte
0X3806 | TIMING VH | Timing / Windowing | 0x07 | RW
0X3807 | TIMING VH | Timing / Windowing | 0x9F | RW | Bit[7:0]: Y address end low byte[7:0] low byte
0X3808 | TIMING DVPHO | Timing / Windowing | 0x0A | RW
0X3809 | TIMING DVPHO | Timing / Windowing | 0x20 | RW
0X380A | TIMING DVPVO | Timing / Windowing | 0x07 | RW
0X380B | TIMING DVPVO | Timing / Windowing | 0x98 | RW
0X380C | TIMING HTS | Timing / Windowing | 0x0B | RW | Bit[3:0]: Total horizontal size[11:8] high byte
0X380D | TIMING HTS | Timing / Windowing | 0x1C | RW | Bit[7:0]: Total horizontal size[7:0] low byte
0X380E | TIMING VTS | Timing / Windowing | 0x07 | RW | Bit[7:0]: Total vertical size[15:8] high byte
0X380F | TIMING VTS | Timing / Windowing | 0xB0 | RW | Bit[7:0]: Total vertical size[7:0] low byte
0X3810 | TIMING HOFFSET | Timing / Windowing | 0x00 | RW | Bit[3:0]: ISP horizontal offset[11:8] high byte
0X3811 | TIMING_HOFFSET | Timing / Windowing | 0x10 | RW | Bit[7:0]: ISP horizontal offset[7:0] low byte
0X3812 | TIMING VOFFSET | Timing / Windowing | 0x00 | RW | Bit[2:0]: ISP vertical offset[10:8] high byte
0X3813 | TIMING VOFFSET | Timing / Windowing | 0x04 | RW | Bit[7:0]: ISP vertical offset[7:0] low byte
0X3814 | TIMING X INC | Timing / Windowing | 0x11 | RW
0X3815 | TIMING Y INC | Timing / Windowing | 0x11 | RW
0X3816 | HSYNC START | Timing / Windowing | 0x00 | RW
0X3817 | HSYNC START | Timing / Windowing | 0x00 | RW | Bit[7:0]: HSYNC start point[7:0]
0X3818 | HSYNC WIDTH | Timing / Windowing | 0x00 | RW
0X3819 | HSYNC WIDTH | Timing / Windowing | 0x00 | RW
0X3820 | TIMING TC REG20 | Timing / Windowing | 0x40 | RW | Bit[2]: ISP vflip | Mirror/flip - set depending on mount orientation
0X3821 | TIMING TC REG21 | Timing / Windowing | 0x00 | RW | Bit[0]: Horizontal binning enable | Mirror/flip - set depending on mount orientation
0X3A00 | AEC CTRL00 | AEC Control | 0x78 | RW | Bit[4]: Less 1 band enable
0X3A01 | AEC MIN EXPOSURE | AEC Control | 0x01 | RW
0X3A02 |  | AEC Control | 0x3D | RW
0X3A03 |  | AEC Control | 0x80 | RW
0X3A05 | AEC CTRL05 | AEC Control | 0x30 | RW | enable
0X3A06 | AEC CTRL06 | AEC Control | 0x10 | RW | Bit[4:0]: Step manual setting 1
0X3A07 | AEC CTRL07 | AEC Control | 0x18 | RW | Step manual, slow step
0X3A08 | AEC B50 STEP | AEC Control | 0x01 | RW | Bit[7:2]: Debug mode
0X3A09 | AEC B50 STEP | AEC Control | 0x27 | RW
0X3A0A | AEC B60 STEP | AEC Control | 0x00 | RW | Bit[7:2]: Debug mode
0X3A0B | AEC B60 STEP | AEC Control | 0xF6 | RW
0X3A0C | AEC CTRL0C | AEC Control | 0xE4 | RW
0X3A0D | AEC CTRL0D | AEC Control | 0x08 | RW | Bit[7:6]: Debug mode
0X3A0E | AEC CTRL0E | AEC Control | 0x06 | RW | Bit[7:6]: Debug mode
0X3A0F | AEC CTRL0F | AEC Control | 0x78 | RW
0X3A10 | AEC CTRL10 | AEC Control | 0x68 | RW
0X3A11 | AEC CTRL11 | AEC Control | 0xD0 | RW
0X3A13 | AEC CTRL13 | AEC Control | 0x40 | RW
0X3A14 |  | AEC Control | 0x0E | RW | Bit[7:4]: Debug mode
0X3A15 |  | AEC Control | 0x40 | RW
0X3A17 | AEC CTRL17 | AEC Control | 0x01 | RW | 00: 00
0X3A18 | AEC GAIN CEILING | AEC Control | 0x03 | RW
0X3A19 | AEC GAIN CEILING | AEC Control | 0xE0 | RW | Bit[7:0]: AEC gain ceiling[7:0]
0X3A1A | AEC DIFF MIN | AEC Control | 0x04 | RW
0X3A1B | AEC CTRL1B | AEC Control | 0x78 | RW
0X3A1C | LED ADD ROW | AEC Control | 0x06 | RW
0X3A1D | LED ADD ROW | AEC Control | 0x18 | RW
0X3A1E | AEC CTRL1E | AEC Control | 0x68 | RW
0X3A1F | AEC CTRL1F | AEC Control | 0x40 | RW
0X3A20 | AEC CTRL20 | AEC Control | 0x20 | RW | Bit[2]: Strobe option
0X3A21 | AEC CTRL21 | AEC Control | 0x78 | RW | Bit[6:4]: Insert frame number
0X3A25 | AEC CTRL25 | AEC Control | 0x00 | RW | Bit[4:2]: Freeze counter
0X3B00 | STROBE CTRL | Strobe / FREX | 0x00 | RW | Bit[3:2]: width_in_xenon
0X3B01 | FREX EXPOSURE 02 | Strobe / FREX | 0x00 | RW | Bit[7:0]: FREX exposure time[23:16]
0X3B02 | FREX SHUTTER DELAY 01 | Strobe / FREX | 0x08 | RW | Bit[4:0]: Shutter delay time[12:8]
0X3B03 | FREX SHUTTER DELAY 00 | Strobe / FREX | 0x00 | RW
0X3B04 | FREX EXPOSURE 01 | Strobe / FREX | 0x04 | RW | Bit[7:0]: FREX exposure time [15:8]
0X3B05 | FREX EXPOSURE 00 | Strobe / FREX | 0x00 | RW
0X3B06 | FREX CTRL 07 | Strobe / FREX | 0x04 | RW
0X3B07 | FREX MODE | Strobe / FREX | 0x08 | RW
0X3B08 | FREX REQUEST | Strobe / FREX | 0x00 | RW | FREX Request
0X3B09 | FREX HREF DELAY | Strobe / FREX | 0x02 | RW | FREX HREF Delay
0X3B0A | FREX RST LENGTH | Strobe / FREX | 0x04 | RW | 011: 1/2 Tline
0X3B0B | STROBE WIDTH | Strobe / FREX | 0x00 | RW | Bit[7:0]: Strobe width[19:12]
0X3B0C | STROBE WIDTH | Strobe / FREX | 0x3D | RW | Bit[7:0]: Strobe width[11:4]
0X3C00 | 5060HZ_CTRL2 | 50/60Hz Detection | 0x00 | RW | 0: 60 Hz light
0X3C01 | 5060HZ_CTRL1 | 50/60Hz Detection | 0x00 | RW | 0: Auto
0X3C02 | 5060HZ CTRL02 | 50/60Hz Detection | 0x00 | RW
0X3C03 | 5060HZ CTRL03 | 50/60Hz Detection | 0x00 | RW | Bit[7:0]: Counter threshold for low light
0X3C04 | 5060HZ CTRL04 | 50/60Hz Detection | 0x20 | RW | Bit[7:0]: Threshold for low sum
0X3C05 | 5060HZ CTRL05 | 50/60Hz Detection | 0x70 | RW | Bit[7:0]: Threshold for high sum
0X3C06 |  | 50/60Hz Detection | 0x00 | RW | Bit[7:0]: Lightmeter1 threshold[15:8]
0X3C07 |  | 50/60Hz Detection | 0x00 | RW | Bit[7:0]: Lightmeter1 threshold[7:0]
0X3C08 |  | 50/60Hz Detection | 0x01 | RW | Bit[7:0]: Lightmeter2 threshold[15:8]
0X3C09 |  | 50/60Hz Detection | 0x2C | RW | Bit[7:0]: Lightmeter2 threshold[7:0]
0X3C0A | SAMPLE NUMBER | 50/60Hz Detection | 0x4E | RW | Bit[7:0]: Sample number[15:8]
0X3C0B | SAMPLE NUMBER | 50/60Hz Detection | 0x1F | RW | Bit[7:0]: Sample number[7:0]
0X3D00 | OTP DATA00b | OTP | 0x00 | RW | OTP Dump/Load Data00
0X3D01 | OTP DATA01b | OTP | 0x00 | RW | OTP Dump/Load Data01
0X3D02 | OTP DATA02b | OTP | 0x00 | RW | OTP Dump/Load Data02
0X3D03 | OTP DATA03b | OTP | 0x00 | RW | OTP Dump/Load Data03
0X3D04 | OTP DATA04b | OTP | 0x00 | RW | OTP Dump/Load Data04
0X3D05 | OTP DATA05 | OTP | 0x00 | RW | OTP Dump/Load Data05
0X3D06 | OTP DATA06 | OTP | 0x00 | RW | OTP Dump/Load Data06
0X3D07 | OTP DATA07 | OTP | 0x00 | RW | OTP Dump/Load Data07
0X3D08 | OTP DATA08 | OTP | 0x00 | RW | OTP Dump/Load Data08
0X3D09 | OTP DATA09 | OTP | 0x00 | RW | OTP Dump/Load Data09
0X3D0A | OTP DATA0A | OTP | 0x00 | RW | OTP Dump/Load Data0a
0X3D0B | OTP DATA0B | OTP | 0x00 | RW | OTP Dump/Load Data0b
0X3D0C | OTP DATA0C | OTP | 0x00 | RW | OTP Dump/Load Data0c
0X3D0D | OTP DATA0D | OTP | 0x00 | RW | OTP Dump/Load Data0d
0X3D0E | OTP DATA0E | OTP | 0x00 | RW | OTP Dump/Load Data0e
0X3D0F | OTP DATA0F | OTP | 0x00 | RW | OTP Dump/Load Data0f
0X3D10 | OTP DATA10 | OTP | 0x00 | RW | OTP Dump/Load Data10
0X3D11 | OTP DATA11 | OTP | 0x00 | RW | OTP Dump/Load Data11
0X3D12 | OTP DATA12 | OTP | 0x00 | RW | OTP Dump/Load Data12
0X3D13 | OTP DATA13 | OTP | 0x00 | RW | OTP Dump/Load Data13
0X3D14 | OTP DATA14 | OTP | 0x00 | RW | OTP Dump/Load Data14
0X3D15 | OTP DATA15 | OTP | 0x00 | RW | OTP Dump/Load Data15
0X3D16 | OTP DATA16 | OTP | 0x00 | RW | OTP Dump/Load Data16
0X3D17 | OTP DATA17 | OTP | 0x00 | RW | OTP Dump/Load Data17
0X3D18 | OTP DATA18 | OTP | 0x00 | RW | OTP Dump/Load Data18
0X3D19 | OTP DATA19 | OTP | 0x00 | RW | OTP Dump/Load Data19
0X3D1A | OTP DATA1A | OTP | 0x00 | RW | OTP Dump/Load Data1a
0X3D1B | OTP DATA1B | OTP | 0x00 | RW | OTP Dump/Load Data1b
0X3D1C | OTP DATA1C | OTP | 0x00 | RW | OTP Dump/Load Data1c
0X3D1D | OTP DATA1D | OTP | 0x00 | RW | OTP Dump/Load Data1D
0X3D1E | OTP DATA1E | OTP | 0x00 | RW | OTP Dump/Load Data1e
0X3D1F | OTP DATA1D | OTP | 0x00 | RW | OTP Dump/Load Data1d
0X3D20 | OTP PROGRAM CTRLa | OTP | 0x00 | RW | 0: Fast
0X3D21 | OTP READ CTRLa | OTP | 0x00 | RW | 0: Fast
0X3F00 | MC CTRL 00 | Output Format | 0x00 | RW
0X3F01 |  | Output Format | 0x00 | RW
0X3F02 |  | Output Format | 0x00 | RW
0X3F03 |  | Output Format | 0x70 | RW
0X3F04 |  | Output Format | 0x00 | RW
0X3F05 |  | Output Format | 0x70 | RW
0X3F06 |  | Output Format | 0x04 | RW
0X3F08 |  | Output Format | 0x00 | RW
0X3F09 |  | Output Format | 0x00 | RW
0X3F0A |  | Output Format | 0x00 | RW | Bit[3:2]: Interrupt0[5] source selection
0X3F0B |  | Output Format | 0x00 | RW | Bit[3:2]: Interrupt0[1] source selection
0X3F0C |  | Output Format | 0x00 | RW
0X3F0D |  | Output Format | 0x00 | RW | Bit[5]: AEC trigger
0X4000 | BLC CTRL00 | BLC | 0x89 | RW
0X4001 | BLC CTRL01 | BLC | 0x00 | RW
0X4002 | BLC CTRL02 | BLC | 0x45 | RW | BLC update when format
0X4003 | BLC CTRL03 | BLC | 0x08 | RW
0X4004 | BLC CTRL04 | BLC | 0x08 | RW
0X4005 | BLC CTRL05 | BLC | 0x18 | RW | 0: Normal freeze
0X4007 | BLC CTRL07 | BLC | 0x00 | RW
0X4009 | BLACK LEVEL | BLC | 0x10 | RW
0X402C | BLACK LEVEL00 | BLC | 0x00 | RW
0X402D | BLACK LEVEL00 | BLC | 0x00 | RW
0X402E | BLACK LEVEL01 | BLC | 0x00 | RW
0X402F | BLACK LEVEL01 | BLC | 0x00 | RW
0X4030 | BLACK LEVEL10 | BLC | 0x00 | RW
0X4031 | BLACK LEVEL10 | BLC | 0x00 | RW
0X4032 | BLACK LEVEL11 | BLC | 0x00 | RW
0X4033 | BLACK LEVEL11 | BLC | 0x00 | RW
0X4201 | FRAME CONTROL 00 | Frame Control | 0x00 | RW
0X4202 | FRAME CONTROL 01 | Frame Control | 0x00 | RW
0X4300 | FORMAT CONTROL | Format Control | 0xF8 | RW | RGBRGB...
0X4301 |  | Format Control | 0x00 | RW
0X4302 | YMAX VALUE | Format Control | 0x03 | RW | Bit[1:0]: Y max clip value[9:8]
0X4303 | YMAX VALUE | Format Control | 0xFF | RW | Bit[7:0]: Y max clip value[7:0]
0X4304 | YMIN VALUE | Format Control | 0x00 | RW | Bit[1:0]: Y min clip value[9:8]
0X4305 | YMIN VALUE | Format Control | 0x00 | RW | Bit[7:0]: Y min clip value[7:0]
0X4306 | UMAX VALUE | Format Control | 0x03 | RW | Bit[1:0]: U max clip value[9:8]
0X4307 | UMAX VALUE | Format Control | 0xFF | RW | Bit[7:0]: U max clip value[7:0]
0X4308 | UMIN VALUE | Format Control | 0x00 | RW | Bit[1:0]: U min clip value[9:8]
0X4309 | UMIN VALUE | Format Control | 0x00 | RW | Bit[7:0]: U min clip value[7:0]
0X430A | VMAX VALUE | Format Control | 0x03 | RW | Bit[1:0]: V max clip value[9:8]
0X430B | VMAX VALUE | Format Control | 0xFF | RW | Bit[7:0]: V max clip value[7:0]
0X430C | VMIN VALUE | Format Control | 0x00 | RW | Bit[1:0]: V min clip value[9:8]
0X430D | VMIN VALUE | Format Control | 0x00 | RW | Bit[7:0]: V min clip value[7:0]
0X4400 | JPEG CTRL00 | JPEG Control | 0x81 | RW
0X4401 | JPEG CTRL01 | JPEG Control | 0x01 | RW
0X4402 | JPEG_CTRL02 | JPEG Control | 0x10 | RW
0X4403 | JPEG CTRL03 | JPEG Control | 0x33 | RW
0X4404 | JPEG CTRL04 | JPEG Control | 0x24 | RW | 0: Disable gated clock
0X4405 | JPEG CTRL05 | JPEG Control | 0x40 | RW | Bit[7:0]: QZ out truncate for Y
0X4406 | JPEG CTRL06 | JPEG Control | 0x40 | RW | Bit[7:0]: QZ out truncate for C
0X4407 | JPEG CTRL07 | JPEG Control | 0x0C | RW | Bit[5:0]: QS
0X4408 | JPEG ISI CTRL | JPEG Control | 0x00 | RW
0X4409 | JPEG CTRL09 | JPEG Control | 0x00 | RW | Bit[7:0]: D9 data
0X440A | JPEG CTRL0A | JPEG Control | 0x4E | RW | Bit[7:0]: JFIFO output delay
0X440B | JPEG CTRL0B | JPEG Control | 0x16 | RW
0X440C | JPEG CTRL0C | JPEG Control | 0x00 | RW | Bit[7:0]: Dummy read speed
0X4410 | JPEG QT DATA | JPEG Control | 0x00 | RW | Bit[7:0]: QT data
0X4411 | JPEG QT ADDR | JPEG Control | 0x00 | RW | Bit[7:0]: QT address
0X4412 | JPEG ISI DATA | JPEG Control | 0x00 | RW | Bit[7:0]: ISI data
0X4430 | JPEG COMMENT | JPEG Control | 0x00 | RW
0X4431 | JPEG COMMENT | JPEG Control | 0xFE | RW | Comment Data Marker
0X4600 | VFIFO CTRL00 | VFIFO | 0x80 | RW | each frame
0X4602 | VFIFO HSIZE | VFIFO | 0x04 | RW | JPEG Output Width High Byte
0X4603 | VFIFO HSIZE | VFIFO | 0x00 | RW | JPEG Output Width Low Byte
0X4604 | VFIFO VSIZE | VFIFO | 0x03 | RW | JPEG Output Height High Byte
0X4605 | VFIFO HSIZE | VFIFO | 0x00 | RW | JPEG Output Height Low Byte
0X460C | VFIFO CTRL0C | VFIFO | 0x20 | RW | Bit[7:4]: JPEG dummy data pad speed
0X460D | VFIFO CTRL0D | VFIFO | 0x00 | RW | JPEG PAD Dummy Data
0X4709 | DVP VYSNC WIDTH0 | JPEG Control | 0x02 | RW | VSYNC Width Line Unit
0X470A | DVP VYSNC WIDTH1 | JPEG Control | 0x00 | RW
0X470B | DVP VYSNC WIDTH2 | JPEG Control | 0x01 | RW | Bit[7:0]: VSYNC width PCLK unit[7:0]
0X4711 | PAD LEFT CTRL | JPEG Control | 0x00 | RW
0X4712 | PAD RIGHT CTRL | JPEG Control | 0x00 | RW | Counter
0X4713 | JPG MODE SELECT | JPEG Control | 0x02 | RW | 011: JPEG mode 3
0X4715 | 656 DUMMY LINE | JPEG Control | 0x00 | RW
0X4719 | CCIR656 CTRL | JPEG Control | 0x00 | RW | Bit[1:0]: CCIR656 EAV/SAV option
0X471B | HSYNC CTRL00 | JPEG Control | 0x02 | RW | Bit[0]: HSYNC mode enable
0X471D | DVP VSYNC CTRL | JPEG Control | 0x01 | RW | trigger by end of frame,
0X471F | DVP HREF CTRL | JPEG Control | 0x40 | RW | HREF Minimum Blanking in JPEG Mode23
0X4721 |  | JPEG Control | 0x00 | RW
0X4722 | VERTICAL END OFFSET | JPEG Control | 0x00 | RW
0X4723 | DVP CTRL23 | JPEG Control | 0x00 | RW | DVP JPEG Mode456 Skip Line Number
0X4730 | CCIR656 CTRL00 | JPEG Control | 0x00 | RW
0X4731 | CCIR656 CTRL01 | JPEG Control | 0x00 | RW
0X4732 | CCIR656 FS | JPEG Control | 0x01 | RW | CCIR656 Sync Code Frame Start
0X4733 | CCIR656 FE | JPEG Control | 0x0F | RW | CCIR656 Sync Code Frame End
0X4734 | CCIR656 LS | JPEG Control | 0x00 | RW | CCIR6656 Sync Code Line Start
0X4735 | CCIR656 LE | JPEG Control | 0x00 | RW | CCIR656 Sync Code line End
0X4736 | CCIR656 CTRL6 | JPEG Control | 0x00 | RW
0X4737 | CCIR656 CTRL7 | JPEG Control | 0x00 | RW | Bit[7:0]: Toggle data0[7:0]
0X4738 | CCIR656 CTRL8 | JPEG Control | 0x00 | RW | Bit[7:0]: Toggle data1[7:0]
0X4740 | POLARITY CTRL00 | JPEG Control | 0x20 | RW | Bit[1]: HREF polarity
0X4741 | TEST PATTERN | JPEG Control | 0x00 | RW | 1: Output test pattern 1
0X4745 | DATA ORDER | JPEG Control | 0x00 | RW
0X4800 | MIPI CTRL 00 | MIPI Control | 0x04 | RW | 1: Send line short packet for each line
0X4801 | MIPI CTRL 01 | MIPI Control | 0x04 | RW
0X4805 | MIPI CTRL 05 | MIPI Control | 0x10 | RW
0X480A |  | MIPI Control | 0x00 | RW
0X4818 | MIN HS ZERO H | MIPI Control | 0x00 | RW
0X4819 | MIN HS ZERO L | MIPI Control | 0x96 | RW
0X481A |  | MIPI Control | 0x00 | RW
0X481B |  | MIPI Control | 0x3C | RW
0X481C |  | MIPI Control | 0x01 | RW | High Byte of Minimum Value of clk_zero
0X481D |  | MIPI Control | 0x86 | RW
0X481E |  | MIPI Control | 0x00 | RW
0X481F |  | MIPI Control | 0x3C | RW | clk_prepare_real = clk_prepare_min_o +
0X4820 | MIN CLK POST H | MIPI Control | 0x00 | RW
0X4821 | MIN CLK POST L | MIPI Control | 0x56 | RW
0X4822 | MIN CLK TRAIL H | MIPI Control | 0x00 | RW
0X4823 | MIN CLK TRAIL L | MIPI Control | 0x3C | RW
0X4824 | MIN LPX PCLK H | MIPI Control | 0x00 | RW
0X4825 | MIN LPX PCLK L | MIPI Control | 0x32 | RW
0X4826 |  | MIPI Control | 0x00 | RW
0X4827 |  | MIPI Control | 0x32 | RW | hs_prepare_real = hs_prepare_min_o +
0X4828 | MIN HS EXIT H | MIPI Control | 0x00 | RW
0X4829 | MIN HS EXIT L | MIPI Control | 0x64 | RW
0X482A | MIN HS ZERO/UI | MIPI Control | 0x05 | RW
0X482B | MIN HS TRAIL/UI | MIPI Control | 0x04 | RW
0X482C | MIN CLK ZERO/UI | MIPI Control | 0x00 | RW
0X482D |  | MIPI Control | 0x00 | RW
0X482E | MIN CLK POST/UI | MIPI Control | 0x34 | RW
0X482F | MIN CLK TRAIL/UI | MIPI Control | 0x00 | RW
0X4830 | MIN LPX PCLK/UI | MIPI Control | 0x00 | RW
0X4831 |  | MIPI Control | 0x04 | RW
0X4832 | MIN HS EXIT/UI | MIPI Control | 0x00 | RW
0X4837 | PCLK PERIOD | MIPI Control | 0x10 | RW | The period of pixel clock, pclk_div=1, and 1 bit decimal
0X4901 | FRAME CTRL01 | MIPI Control | 0x00 | RW | is in bypass mode
0X4902 | FRAME CTRL02 | MIPI Control | 0x00 | RW | is in bypass mode
0X5000 | ISP CONTROL 00 | ISP Control | 0x06 | RW
0X5001 | ISP CONTROL 01 | ISP Control | 0x01 | RW
0X5003 | ISP CONTROL 03 | ISP Control | 0x08 | RW
0X5005 | ISP CONTROL 05 | ISP Control | 0x36 | RW | 1: Enable
0X501D | ISP MISC | ISP Control | 0x00 | RW | Bit[4]: Average size manual enable
0X501E | ISP MISC | ISP Control | 0x00 | RW | Bit[6]: Scale ratio manual enable
0X501F |  | ISP Control | 0x00 | RW
0X5020 | DITHER CTRL 0 | ISP Control | 0x00 | RW | Bit[3:2]: G channel register control when
0X5027 |  | ISP Control | 0x02 | RW | 0: No fixed Y
0X5028 |  | ISP Control | 0x04 | RW | Bit[3:0]: Draw window left[11:8] high byte
0X5029 |  | ISP Control | 0x90 | RW | Bit[7:0]: Draw window left[7:0] low byte
0X502A |  | ISP Control | 0x05 | RW | Bit[3:0]: Draw window right[11:8] high byte
0X502B |  | ISP Control | 0x90 | RW | Bit[7:0]: Draw window right[7:0] low byte
0X502C |  | ISP Control | 0x03 | RW | Bit[2:0]: Draw window top[10:8] high byte
0X502D |  | ISP Control | 0x6C | RW | Bit[7:0]: Draw window top[7:0] low byte
0X502E |  | ISP Control | 0x04 | RW
0X502F |  | ISP Control | 0x2C | RW | Bit[7:0]: Draw window bottom[7:0] low byte
0X5030 | HORIZONTAL BOUNDARY | ISP Control | 0x00 | RW
0X5031 | HORIZONTAL BOUNDARY | ISP Control | 0x14 | RW
0X5032 | BOUNDARY WIDTH | ISP Control | 0x00 | RW
0X5033 | BOUNDARY WIDTH | ISP Control | 0x14 | RW
0X5034 |  | ISP Control | 0x80 | RW | Bit[7:0]: Fixed Y for draw window
0X5035 |  | ISP Control | 0x2A | RW | Bit[7:0]: Fixed U for draw window
0X5036 |  | ISP Control | 0x14 | RW | Bit[7:0]: Fixed V for draw window
0X503D |  | ISP Control | 0x00 | RW
0X5180 | AWB CONTROL 00 | AWB | 0xFF | RW | Bit[7:0]: AWB B block
0X5181 | AWB CONTROL 01 | AWB | 0x58 | RW
0X5182 | AWB CONTROL 02 | AWB | 0x11 | RW
0X5183 | AWB CONTROL 03 | AWB | 0x90 | RW
0X5184 | AWB CONTROL 04 | AWB | 0x25 | RW
0X5185 | AWB CONTROL 05 | AWB | 0x24 | RW
0X5191 | AWB CONTROL 17 | AWB | 0xFF | RW | Bit[7:0]: AWB top limit
0X5192 | AWB CONTROL 18 | AWB | 0x00 | RW | Bit[7:0]: AWB bottom limit
0X5193 | AWB CONTROL 19 | AWB | 0xF0 | RW | Bit[7:0]: Red limit
0X5194 | AWB CONTROL 20 | AWB | 0xF0 | RW | Bit[7:0]: Green limit
0X5195 | AWB CONTROL 21 | AWB | 0xF0 | RW | Bit[7:0]: Blue limit
0X5196 | AWB CONTROL 22 | AWB | 0x03 | RW
0X5197 | AWB CONTROL 23 | AWB | 0x02 | RW | Bit[7:0]: Local limit
0X519E | AWB CONTROL 30 | AWB | 0x00 | RW
0X5300 |  | Color Matrix (CCM) | 0x08 | RW
0X5301 |  | Color Matrix (CCM) | 0x48 | RW
0X5302 | CIP SHARPENMT OFFSET1 | Color Matrix (CCM) | 0x18 | RW | (Y edge mt manual setting when
0X5303 | CIP SHARPENMT OFFSET2 | Color Matrix (CCM) | 0x0E | RW | CIP Sharpen MT Offset2
0X5304 | CIP DNS THRESHOLD 1 | Color Matrix (CCM) | 0x08 | RW | CIP DNS Threshold 1
0X5305 | CIP DNS THRESHOLD 2 | Color Matrix (CCM) | 0x48 | RW | CIP DNS Threshold 2
0X5306 | CIP DNS OFFSET1 | Color Matrix (CCM) | 0x09 | RW | (DNS threshold manual setting when
0X5307 | CIP DNS OFFSET2 | Color Matrix (CCM) | 0x16 | RW | CIP DNS Offset2
0X5308 | CIP CTRL | Color Matrix (CCM) | 0x25 | RW | Bit[4]: CIP DNS manual enable
0X5309 |  | Color Matrix (CCM) | 0x08 | RW | CIP Sharpen TH Threshold 1
0X530A |  | Color Matrix (CCM) | 0x48 | RW | CIP Sharpen TH Threshold 2
0X530B | CIP SHARPENTH OFFSET1 | Color Matrix (CCM) | 0x04 | RW | (Sharpen threshold manual setting when
0X530C | CIP SHARPENTH OFFSET2 | Color Matrix (CCM) | 0x06 | RW | CIP Sharpen TH Offset2
0X5380 | CMX CTRL | Color Matrix (CCM) | 0x00 | RW | 0: 1.7 mode
0X5381 | CMX1 | Color Matrix (CCM) | 0x20 | RW | Bit[1]: CMX1 for Y
0X5382 | CMX2 | Color Matrix (CCM) | 0x64 | RW | Bit[7:0]: CMX2 for Y
0X5383 | CMX3 | Color Matrix (CCM) | 0x08 | RW | Bit[7:0]: CMX3 for Y
0X5384 | CMX4 | Color Matrix (CCM) | 0x30 | RW | Bit[7:0]: CMX4 for U
0X5385 | CMX5 | Color Matrix (CCM) | 0x90 | RW | Bit[7:0]: CMX5 for U
0X5386 | CMX6 | Color Matrix (CCM) | 0xC0 | RW | Bit[7:0]: CMX6 for U
0X5387 | CMX7 | Color Matrix (CCM) | 0xA0 | RW | Bit[7:0]: CMX7 for V
0X5388 | CMX8 | Color Matrix (CCM) | 0x98 | RW | Bit[7:0]: CMX8 for V
0X5389 | CMX9 | Color Matrix (CCM) | 0x08 | RW | Bit[7:0]: CMX9 for V
0X538A | CMXSIGN | Color Matrix (CCM) | 0x01 | RW
0X538B | CMXSIGN | Color Matrix (CCM) | 0x98 | RW | Bit[4]: CMX5 sign
0X5480 | GAMMA CONTROL00 | Gamma | 0x00 | RW | Bit[1]: YSLP15 manual enable
0X5481 | GAMMA YST00 | Gamma | 0x26 | RW | Bit[7:0]: Y yst 00
0X5482 | GAMMA YST01 | Gamma | 0x35 | RW | Bit[7:0]: Y yst 01
0X5483 | GAMMA YST02 | Gamma | 0x48 | RW | Bit[7:0]: Y yst 02
0X5484 | GAMMA YST03 | Gamma | 0x57 | RW | Bit[7:0]: Y yst 03
0X5485 | GAMMA YST04 | Gamma | 0x63 | RW | Bit[7:0]: Y yst 04
0X5486 | GAMMA YST05 | Gamma | 0x6E | RW | Bit[7:0]: Y yst 05
0X5487 | GAMMA YST06 | Gamma | 0x77 | RW | Bit[7:0]: Y yst 06
0X5488 | GAMMA YST07 | Gamma | 0x80 | RW | Bit[7:0]: Y yst 07
0X5489 | GAMMA YST08 | Gamma | 0x88 | RW | Bit[7:0]: Y yst 08
0X548A | GAMMA YST09 | Gamma | 0x96 | RW | Bit[7:0]: Y yst 09
0X548B | GAMMA YST0A | Gamma | 0xA3 | RW | Bit[7:0]: Y yst 0A
0X548C | GAMMA YST0B | Gamma | 0xAF | RW | Bit[7:0]: Y yst 0B
0X548D | GAMMA YST0C | Gamma | 0xC5 | RW | Bit[7:0]: Y yst 0C
0X548E | GAMMA YST0D | Gamma | 0xD7 | RW | Bit[7:0]: Y yst 0D
0X548F | GAMMA YST0E | Gamma | 0xE8 | RW | Bit[7:0]: Y yst 0E
0X5490 | GAMMA YST0F | Gamma | 0x0F | RW | Bit[7:0]: Y yst 0F
0X5580 | SDE CTRL0 | Lens Correction (LSC) | 0x00 | RW
0X5581 | SDE CTRL1 | Lens Correction (LSC) | 0x80 | RW | Bit[7:0]: Hue cos coefficient
0X5582 | SDE CTRL2 | Lens Correction (LSC) | 0x00 | RW | Bit[7:0]: Hue sin coefficient
0X5583 | SDE CTRL3 | Lens Correction (LSC) | 0x40 | RW
0X5584 | SDE CTRL4 | Lens Correction (LSC) | 0x40 | RW
0X5585 | SDE CTRL5 | Lens Correction (LSC) | 0x00 | RW
0X5586 | SDE CTRL6 | Lens Correction (LSC) | 0x20 | RW | Bit[7:0]: Y gain for contrast
0X5587 | SDE CTRL7 | Lens Correction (LSC) | 0x00 | RW | Bit[7:0]: Y bright for contrast
0X5588 | SDE CTRL8 | Lens Correction (LSC) | 0x01 | RW
0X5589 | SDE CTRL9 | Lens Correction (LSC) | 0x01 | RW
0X558A | SDE CTRL10 | Lens Correction (LSC) | 0x01 | RW
0X558B | SDE CTRL11 | Lens Correction (LSC) | 0xFF | RW
0X5600 | SCALE CTRL 0 | Special Effects / Color Saturation | 0x10 | RW | Bit[2]: Hdrop
0X5601 | SCALE CTRL 1 | Special Effects / Color Saturation | 0x00 | RW
0X5602 | SCALE CTRL 2 | Special Effects / Color Saturation | 0x02 | RW | XSC High Bits
0X5603 | SCALE CTRL 3 | Special Effects / Color Saturation | 0x00 | RW | XSC Low Bits
0X5604 | SCALE CTRL 4 | Special Effects / Color Saturation | 0x02 | RW | YSC High Bits
0X5605 | SCALE CTRL 5 | Special Effects / Color Saturation | 0x00 | RW | YSC Low Bits
0X5606 | SCALE CTRL 6 | Special Effects / Color Saturation | 0x00 | RW | Bit[3:0]: Voffset
0X5680 | X START | Special Effects / Color Saturation | 0x00 | RW
0X5681 | X START | Special Effects / Color Saturation | 0x00 | RW
0X5682 | Y START | Special Effects / Color Saturation | 0x00 | RW
0X5683 | Y START | Special Effects / Color Saturation | 0x00 | RW
0X5684 | X WINDOW | Special Effects / Color Saturation | 0x10 | RW
0X5685 | X WINDOW | Special Effects / Color Saturation | 0xA0 | RW
0X5686 | Y WINDOW | Special Effects / Color Saturation | 0x0C | RW
0X5687 | Y WINDOW | Special Effects / Color Saturation | 0x78 | RW
0X5688 | WEIGHT00 | Special Effects / Color Saturation | 0x11 | RW
0X5689 | WEIGHT01 | Special Effects / Color Saturation | 0x11 | RW
0X568A | WEIGHT02 | Special Effects / Color Saturation | 0x11 | RW
0X568B | WEIGHT03 | Special Effects / Color Saturation | 0x11 | RW
0X568C | WEIGHT04 | Special Effects / Color Saturation | 0x11 | RW
0X568D | WEIGHT05 | Special Effects / Color Saturation | 0x11 | RW
0X568E | WEIGHT06 | Special Effects / Color Saturation | 0x11 | RW
0X568F | WEIGHT07 | Special Effects / Color Saturation | 0x11 | RW
0X5690 | AVG CTRL10 | Special Effects / Color Saturation | 0x01 | RW
0X5800 | GMTRX00 | Lens Shading Correction | 0x10 | RW
0X5801 | GMTRX01 | Lens Shading Correction | 0x10 | RW
0X5802 | GMTRX02 | Lens Shading Correction | 0x10 | RW
0X5803 | GMTRX03 | Lens Shading Correction | 0x10 | RW
0X5804 | GMTRX04 | Lens Shading Correction | 0x10 | RW
0X5805 | GMTRX05 | Lens Shading Correction | 0x10 | RW
0X5806 | GMTRX10 | Lens Shading Correction | 0x10 | RW
0X5807 | GMTRX11 | Lens Shading Correction | 0x08 | RW
0X5808 | GMTRX12 | Lens Shading Correction | 0x08 | RW
0X5809 | GMTRX13 | Lens Shading Correction | 0x08 | RW
0X580A | GMTRX14 | Lens Shading Correction | 0x08 | RW
0X580B | GMTRX15 | Lens Shading Correction | 0x10 | RW
0X580C | GMTRX20 | Lens Shading Correction | 0x10 | RW
0X580D | GMTRX21 | Lens Shading Correction | 0x08 | RW
0X580E | GMTRX22 | Lens Shading Correction | 0x00 | RW
0X580F | GMTRX23 | Lens Shading Correction | 0x00 | RW
0X5810 | GMTRX24 | Lens Shading Correction | 0x08 | RW
0X5811 | GMTRX25 | Lens Shading Correction | 0x10 | RW
0X5812 | GMTRX30 | Lens Shading Correction | 0x10 | R/W
0X5813 | GMTRX31 | Lens Shading Correction | 0x08 | R/W
0X5814 | GMTRX32 | Lens Shading Correction | 0x00 | R/W
0X5815 | GMTRX33 | Lens Shading Correction | 0x00 | R/W
0X5816 | GMTRX34 | Lens Shading Correction | 0x08 | R/W
0X5817 | GMTRX35 | Lens Shading Correction | 0x10 | R/W
0X5818 | GMTRX40 | Lens Shading Correction | 0x10 | R/W
0X5819 | GMTRX41 | Lens Shading Correction | 0x08 | R/W
0X581A | GMTRX42 | Lens Shading Correction | 0x08 | R/W
0X581B | GMTRX43 | Lens Shading Correction | 0x08 | R/W
0X581C | GMTRX44 | Lens Shading Correction | 0x08 | R/W
0X581E | GMTRX45 | Lens Shading Correction | 0x10 | R/W
0X581F | GMTRX51 | Lens Shading Correction | 0x10 | R/W
0X5820 | GMTRX52 | Lens Shading Correction | 0x10 | R/W
0X5821 | GMTRX53 | Lens Shading Correction | 0x10 | R/W
0X5822 | GMTRX54 | Lens Shading Correction | 0x10 | R/W
0X5823 | GMTRX55 | Lens Shading Correction | 0x10 | R/W
0X5824 | BRMATRX00 | Lens Shading Correction | 0xAA | R/W
0X5825 | BRMATRX01 | Lens Shading Correction | 0xAA | RW
0X5826 | BRMATRX02 | Lens Shading Correction | 0xAA | RW
0X5827 | BRMATRX03 | Lens Shading Correction | 0xAA | RW
0X5828 | BRMATRX04 | Lens Shading Correction | 0xAA | RW
0X5829 | BRMATRX05 | Lens Shading Correction | 0xAA | RW
0X582A | BRMATRX06 | Lens Shading Correction | 0x99 | RW
0X582B | BRMATRX07 | Lens Shading Correction | 0x99 | RW
0X582C | BRMATRX08 | Lens Shading Correction | 0x99 | RW
0X582D | BRMATRX09 | Lens Shading Correction | 0xAA | RW
0X582E | BRMATRX20 | Lens Shading Correction | 0xAA | RW
0X582F | BRMATRX21 | Lens Shading Correction | 0x99 | RW
0X5830 | BRMATRX22 | Lens Shading Correction | 0x88 | RW
0X5831 | BRMATRX23 | Lens Shading Correction | 0x99 | RW
0X5832 | BRMATRX24 | Lens Shading Correction | 0xAA | RW
0X5833 | BRMATRX30 | Lens Shading Correction | 0xAA | RW
0X5834 | BRMATRX31 | Lens Shading Correction | 0x99 | RW
0X5835 | BRMATRX32 | Lens Shading Correction | 0x99 | RW
0X5836 | BRMATRX33 | Lens Shading Correction | 0x99 | RW
0X5837 | BRMATRX34 | Lens Shading Correction | 0xAA | RW
0X5838 | BRMATRX40 | Lens Shading Correction | 0xAA | R/W
0X5839 | BRMATRX41 | Lens Shading Correction | 0xAA | R/W
0X583A | BRMATRX42 | Lens Shading Correction | 0xAA | R/W
0X583B | BRMATRX43 | Lens Shading Correction | 0xAA | R/W
0X583C | BRMATRX44 | Lens Shading Correction | 0xAA | R/W
0X583D | LENC BR OFFSET | Lens Shading Correction | 0x88 | R/W
0X583E | MAX GAIN | Lens Shading Correction | 0x40 | R/W | Bit[7:0]: Maximum gain
0X583F | MIN GAIN | Lens Shading Correction | 0x20 | R/W | Bit[7:0]: Minimum gain
0X5840 | MIN Q | Lens Shading Correction | 0x18 | R/W | Bit[6:0]: Minimum Q
0X5841 | LENC CTRL59 | Lens Shading Correction | 0x0D | R/W
0X5842 | BR HSCALE | Lens Shading Correction | 0x01 | RW
0X5843 | BR HSCAL | Lens Shading Correction | 0x2B | RW
0X5844 | BR VSCALE | Lens Shading Correction | 0x01 | RW
0X5845 | BR VSCALE | Lens Shading Correction | 0x8D | RW
0X5846 | G HSCALE | Lens Shading Correction | 0x01 | RW
0X5847 | G HSCAL | Lens Shading Correction | 0x8F | RW
0X5848 | G VSCALE | Lens Shading Correction | 0x01 | RW
0X5849 | G VSCALE | Lens Shading Correction | 0x09 | RW
0X6000 | AFC CTRL00 | SRAM / Test | 0xFF | RW | Edge b filters select
0X6001 | AFC CTRL01 | SRAM / Test | 0xFF | RW
0X6002 | AFC CTRL02 | SRAM / Test | 0xFF | RW | Bit[7:0]: Edge window0 top
0X6003 | AFC CTRL03 | SRAM / Test | 0xFF | RW | Bit[7:0]: Edge window0 right
0X6004 | AFC CTRL04 | SRAM / Test | 0xFF | RW | This window coordinate
0X6005 | AFC CTRL05 | SRAM / Test | 0xFF | RW | Bit[7:0]: Edge window1 left
0X6006 | AFC CTRL06 | SRAM / Test | 0xFF | RW | Bit[7:0]: Edge window1 top
0X6007 | AFC CTRL07 | SRAM / Test | 0xFF | RW | Bit[7:0]: Edge window1 right
0X6008 | AFC CTRL08 | SRAM / Test | 0xFF | RW | Bit[7:0]: Edge window1 bottom
0X6009 | AFC CTRL09 | SRAM / Test | 0xFF | RW | Bit[7:0]: Edge window2 left
0X600A | AFC CTRL10 | SRAM / Test | 0xFF | RW | Bit[7:0]: Edge window2 top
0X600B | AFC CTRL11 | SRAM / Test | 0xFF | RW | Bit[7:0]: Edge window2 right
0X600C | AFC CTRL12 | SRAM / Test | 0xFF | RW | Bit[7:0]: Edge window2 bottom
0X600D | AFC CTRL13 | SRAM / Test | 0xFF | RW | Bit[7:0]: Edge window3 left
0X600E | AFC CTRL14 | SRAM / Test | 0xFF | RW | Bit[7:0]: edge window3 top
0X600F | AFC CTRL15 | SRAM / Test | 0xFF | RW | Bit[7:0]: Edge window3 right
0X6010 | AFC CTRL16 | SRAM / Test | 0xFF | RW | Bit[7:0]: Edge window3 bottom
0X6011 | AFC CTRL17 | SRAM / Test | 0xFF | RW | Bit[7:0]: Edge window4 left
0X6012 | AFC CTRL18 | SRAM / Test | 0xFF | RW | Bit[7:0]: Edge window4 top
0X6013 | AFC CTRL19 | SRAM / Test | 0xFF | RW | Bit[7:0]: Edge window4 right
0X6014 | AFC CTRL20 | SRAM / Test | 0xFF | RW | Bit[7:0]: Edge window4 bottom

## AE Parameters
Parameter | Value | Notes
Saturation Check Enabled | FALSE | bEnableSaturationCheck
Face AE Enabled | FALSE | bEnableFaceAE
Face AE Avoid Over-Exposure | TRUE | bFaceAEAvoidOverExp
Backlight Strength | 256 | u4BackLightStrength (1x = 256)
Over-Exposure Strength | 256 | u4OverExpStrength
Hist Stretch Strength | 256 | u4HistStretchStrength
Smooth Level | 0 | u4SmoothLevel (internal)
Time LPF Level | 4 | u4TimeLPFLevel
AE Block X Number | 5 | AE_BLOCK_NO
AE Block Y Number | 5 | AE_BLOCK_NO
Sat Block Check Low | 20 | u4SatBlockCheckLow (%)
Sat Block Check High | 50 | u4SatBlockCheckHigh (%)
Sat Block Adjust Factor | 50 | u4SatBlockAdjustFactor
Face Y Low Bound | 20 | u4FaceYLowBound
Face Y High Bound | 50 | u4FaceYHighBound
AE Weighting Mode | CENTRALWEIGHT | Central-weighted metering
AEC Histogram Window Width | 80 | HIST_WinWidth (1280/16=80)
AEC Histogram Window Height | 120 | HIST_WinHeight (960/8=120)
AEC Lum Window Width | 127 | AE_WinWidth (1280/2/5-1)
AEC Lum Window Height | 95 | AE_WinHeight (960/2/5-1)
AF PLine Enabled | 0 (disabled)
AF Frame Rate at LV73 | 30 fps
AF Frame Rate at LV65 | 25 fps
AF Frame Rate at LV55 | 17 fps
EV +2.0 Value | 2066 | u4EVValue x1024 = 1.0x
EV 0.0 (neutral) | 1024
EV -2.0 Value | 375

## AWB Parameters
Parameter | Value | Notes
AWB Gain Output Scale Unit | 128 | 1.0x = 128 (MT6573 ISP format 2.7)
AWB Gain Output Upper Limit | 511 | 9-bit format
Rotation Matrix Unit | 128 | 1.0x = 128
AWB Convergence Speed | 10 | Range 0-100
AWB Stable Threshold | 225 | (ΔRgain²+ΔBgain²) < 225 → stable
Light Source Windows (Auto Mode) |  | XY color space bounds
Tungsten: Right/Left | -128 / -778 | X-axis (Rg plane)
Tungsten: Down/Up | -330 / -230 | Y-axis (Bg plane)
Fluorescent F0: Right/Left | -128 / -778
Fluorescent F0: Down/Up | -450 / -330
Fluorescent F1: Right/Left | 57 / -128
Fluorescent F1: Down/Up | -327 / -220
Fluorescent F2 (CWF): Right/Left | 57 / -128
Fluorescent F2: Down/Up | -419 / -327
Daylight: Right/Left | 325 / 57
Daylight: Down/Up | -361 / -201
Shade: Right/Left | 685 / 325
Shade: Down/Up | -357 / -197
Tungsten Magenta Weight LUT | 256→16 | At magenta offset 0→1000
Warm Fluorescent Green Weight LUT | 256→16 | At green offset 0→2000
Shade Magenta Weight LUT | 256→16 | At magenta offset 0→1000
Shade Green Weight LUT | 256→32 | At green offset 0→1000

## ISP Pipeline (MT6573)
ISP Block | Active Index | Notes
Shading | 0 (Preview), 1 (Capture) | Lens shading correction - 2 sets
OB (Optical Black) | 0 | OB level = 0x8D8D8D8D
DM (Demosaic) | 0 (Preview ISO100-400) | 7 sets for different ISO/mode
DP (Defect Pixel) | 0 | Dead pixel correction - 3 sets + 1 disabled
NR1 (Noise Reduction 1) | 0 (Preview ISO100-400) | 12 sets for ISO/mode combinations
NR2 (Noise Reduction 2) | 0 (Preview ISO100-400) | 12 sets for ISO/mode combinations
EE (Edge Enhancement) | 0 (Preview) | 8 sets (Preview + Capture ISO100-1600)
Saturation | 0 | 7 sets
Contrast | 4 (middle brightness, middle contrast) | 9 sets (3 brightness × 3 contrast)
Hue | 1 (middle hue) | 3 sets
CCM (Color Correction Matrix) | 2 | 3 sets for different color temperatures
Gamma | 0 | 5 sets (identical in this tuning)
CCM Set 0 (Warm) | 0x0032888A / 0x00913100 / 0x00879138
CCM Set 1 | 0x002E9608 / 0x00882305 / 0x00829F41
CCM Set 2 (Active) | 0x002D9205 / 0x008C2C00 / 0x00819334
Shading Preview (set 0) | ...0x90409030 / 0x40002900... | Preview lens correction coefficients
Shading Capture (set 1) | ...0xF051F03C / 0x40001000... | Capture lens correction coefficients

## PLL & Sensor Init
Register | Value | Description
0x0300 | 0x00 | PLL ctrl0 - sc_pll_prediv
0x0301 | 0x04 | PLL ctrl1
0x0304 | 0x00 | PLL ctrl4 - sc_pll_rdiv
0x0305 | 0x0D | PLL ctrl5 - PREDIV=13
0x0306 | 0x00 | PLL multiplier[9:8]
0x0307 | 0xC0 | PLL multiplier[7:0] = 192
0x030A | 0x00 | PCLK divider[7:4]
0x030B | 0x02 | PCLK divider[3:0]
0x0308 | 0x00 | MIPI pclk div[3:2]
0x0309 | 0x08 | MIPI pclk div[1:0]

## AE PLine Table (Preview)
Exp (μs) | ISO Gain | ISP Gain | BV | Description
320 | 1056 | 1024 | 9.19 | TV=11.61 (8 lines), BV=9.19 (bright)
320 | 1120 | 1024 | 9.1 | TV=11.61 (8 lines)
360 | 1056 | 1024 | 9.02 | TV=11.44 (9 lines)
400 | 1024 | 1024 | 8.91 | TV=11.29 (10 lines)
480 | 1056 | 1024 | 8.6 | TV=11.02 (12 lines)
640 | 1040 | 1024 | 8.21 | TV=10.61 (16 lines)
800 | 1024 | 1024 | 7.91 | TV=10.29 (20 lines)
1200 | 1040 | 1024 | 7.3 | TV=9.70 (30 lines)
1600 | 1024 | 1032 | 6.9 | TV=9.29 (40 lines)
2400 | 1040 | 1024 | 6.3 | TV=8.70 (60 lines)
4000 | 1040 | 1024 | 5.6 | TV=7.98 (100 lines)
8320 | 1040 | 1024 | 4.51 | TV=6.91 (208 lines) - max exposure
8320 | 1200 | 1024 | 4.3 | Gain increases at max exp
8320 | 1568 | 1024 | 3.92
16640 | 1040 | 1024 | 3.51 | 2x frame time exposure
32680 | 1056 | 1024 | 2.51 | Night mode exposure
32680 | 2432 | 1024 | 1.31 | Night mode high gain
49000 | 4016 | 1024 | 0 | BV=0.00 (very dark scene)
98000 | 8048 | 1024 | -2 | Near max, low light
196000 | 8192 | 1872 | -3.9 | Maximum exposure (BV=-3.9)